## Version
HIF评估助手
| 版本 | 版本描述 | 日期
| 1.0.0 | 初版 | 2026-06-06
| 1.0.1 | 修正datacube发波时间估算 | 2026-06-08
| 1.0.2 | 增加datacube最大wakeuplatency估算，memory，otherdata估算等 | 2026-06-09
| 1.0.3 | 调整memory/IO内容，增加DataCube/PointCloud上报CPU可利用计算时间统计 | 2026-06-28
使用指引
参考文档《RS6x_7X_HIF开发_快速入门》

## Point Cloud
Point Cloud
INPUT
| Radar Param | Frame Period |  | 50 | ms |  | Host Real-Time Param | Response Latency |  | 70 | us
Input |  | Start Freq |  | 58 | GHz |  |  | Poll Delay |  | 550 | us
Output |  | Speed Resolution |  | 0.165 | m/s |  |  | Packet Head Delay |  | 47 | us
Temp Output |  | Range Resolution |  | 0.04 | m |  |  | Inter-Packet Delay |  | 106 | us
|  | Max Speed |  | 0.66 | m/s
|  | Max Distance |  | 10.24 | m |  | Other Param | Motion Point Clout |  | 128
|  | Antenna Mode |  | 2T4R |  |  |  | Presence Point Cloud |  | 128
|  | Frame Structure |  | 2DFFT |  |  |  | Other time |  | 0 | ms
[8 empty] | Device Cache Frames |  | 1
| Comm Param | UART |  | 2000000 | bps |  |  | Host Cache Frames |  | 2
|  | Stand SPI |  | 64000000 | Hz |  |  | Host CPU Utilization Rate |  | 80 | % | Proportion of CPU involvement computation during host transmission
|  | Dual SPI |  | 64000000 | Hz
|  | Quad SPI |  | 64000000 | Hz |  | Radar Config | Radar TxDuration |  | 13.8 | ms
|  | I2C |  | 100000 | Hz |  |  | Point Cloud Calc Time |  | 9.712 | ms
OUTPUT
| Types |  | Device Param (Fixed trans data size) |  |  |  | Device Param (Fixed trans bandwidth) |  |  |  | Host param
|  |  | Trans Time (ms) |  | Device Idle time (ms) |  | Max trans data(Bytes) |  | Max trasn point cloud |  | Trans Idle time |  | Max response latency |  | Max Calc time
| UART |  | 15.49 |  | 10.998 |  | 9770 |  | 814.1667 |  | 34.51 |  | 34.51 |  | 46.902
| Stand SPI |  | 1.1627 |  | 25.3253 |  | 386014.7532 |  | 32167.8961 |  | 48.8372 |  | 48.8372 |  | 49.7674
| Dual SPI |  | 0.96788 |  | 25.5201 |  | 772049.4545 |  | 64337.4545 |  | 49.0321 |  | 49.0321 |  | 49.8064
| Quad SPI |  | 0.87044 |  | 25.6176 |  | 1544118.8571 |  | 128676.5714 |  | 49.1296 |  | 49.1296 |  | 49.8259
| I2C |  | 281.783 |  | -255.295 |  | 511 |  | 42 |  | -231.783 |  | -231.783 |  | -6.3566
计算过程（用户无需关注）
1. 时间计算
1.1 发波时间计算
|  |  |  | Interval |  | 1952 | us | chirptime |  | 0.08 | ms | Interval Chip N |  | 1
|  |  |  | Range FFT |  | 256 |  | Doupper FFT |  | 8
|  |  |  | 雷达发射时长 |  | 13.8 | ms
1.2 点云计算时间
|  |  |  | 移动点云计算时间 |  | 3.712 | ms | 每个移动点云计算时间 |  | 29 | us/个
|  |  |  | 点云计算时间 |  | 9.712 | ms | 微动点云计算时间 |  | 6 | ms/帧
2. 计算原始数据量
2.1 点云数据量
|  |  |  | 单个点云存储空间 |  | 12 | Bytes
|  |  |  | 点云传输/存储头大小 |  | 16 | Bytes
|  |  |  | 点云总个数 |  | 256 | 个 | 移动点云 |  | 128 | 微动点云 |  | 128
|  |  |  | 总大小 |  | 3088 | Bytes | （点云总个数x单个点云存储空间 + 点云传输/存储头大小）
2.2 点云传输帧个数
|  |  |  | 每帧最多传输长度 |  | 3840 | Bytes | 每帧额外添加长度 |  | 10 | Bytes | （Frame Head + Frame Checksum）
|  |  |  | Full-Packet Counter |  | 0 | 个 | Full-Packet frame length |  | 3850 | Bytes
|  |  |  | Last-Packet Data Size |  | 3088 | 个 | Last-Packet frame length |  | 3098 | Bytes
3. 计算时间
3.1 I2C
理想状态：Poll-Packet + N x Full-Packet(Option) + Last-Packet(Option) + Null-Packet
|  |  |  | 每个Data转换Bits数 |  | 9 | bits | Address + Direct length |  | 9 | bits | Start + Stop length |  | 4 | bits
3.1.1 Poll-Packet
[5 empty] | Frame length |  | 14 | Bytes
[5 empty] | Frame Time |  | 1.39 | ms | Frame bits |  | 139 | bits
3.1.2 NULL-Packet
[5 empty] | Frame length |  | 6 | Bytes
[5 empty] | Frame Time |  | 0.67 | ms | Frame bits |  | 67 | bits
3.1.3 Full-Packet
[5 empty] | Frame length |  | 3850 | Bytes
[5 empty] | Frame Time |  | 346.63 | ms | Frame bits |  | 34663 | bits
[5 empty] | All Time |  | 346.783 | ms | Other Time |  | 0.153 | ms
3.1.4 Last-Packet
[5 empty] | Frame length |  | 3098 | Bytes
[5 empty] | Frame Time |  | 278.95 | ms | Frame bits |  | 27895 | bits
[5 empty] | All Time |  | 279.103 | ms | Other Time |  | 0.153 | ms
3.1.5 Trans all data time
[5 empty] | All Time |  | 281.783 | ms | Other Time |  | 0.62 | ms
3.1.6 Trans Data for radar interval
[5 empty] | All Trans Time |  | 47.32 | ms | Poll/Null/Other Time |  | 2.68 | ms
[5 empty] | Trans Full-Packet Cnt |  | 0 | 个 | Trans Last-Packet bits |  | 4716.7 | bits
[5 empty] | All Trans Data |  | 511 | Bytes | Trans Last-Packet Data |  | 511 | Bytes
2.1.7 Trans Point Cloud
[5 empty] | All Trans Point Cloud |  | 42 | Bytes
3.2 SPI
理想状态：Poll-Packet + N x Full-Packet(Option) + Last-Packet(Option) + Null-Packet
3.2.1 Poll-Packet
[5 empty] | Frame length |  | 14 | Bytes | Frame bits |  | 112 | bits
[5 empty] | Standrd-SPI |  | 1.75 | us
[5 empty] | Dual-SPI |  | 0.875 | us
[5 empty] | Quad-SPI |  | 0.4375 | us
3.2.2 NULL-Packet
[5 empty] | Frame length |  | 6 | Bytes | Frame bits |  | 48 | bits
[5 empty] | Standrd-SPI |  | 0.75 | us
[5 empty] | Dual-SPI |  | 0.375 | us
[5 empty] | Quad-SPI |  | 0.1875 | us
3.2.3 Full-Packet
[5 empty] | Frame length |  | 3850 | Bytes | Frame bits |  | 30800 | bits
[5 empty] | Standrd-SPI |  | 634.25 | us
[5 empty] | Dual-SPI |  | 393.625 | us
[5 empty] | Quad-SPI |  | 273.3125 | us
3.2.4 Last-Packet
[5 empty] | Frame length |  | 3098 | Bytes | Frame bits |  | 24784 | bits
[5 empty] | Standrd-SPI |  | 540.25 | us
[5 empty] | Dual-SPI |  | 346.625 | us
[5 empty] | Quad-SPI |  | 249.8125 | us
3.2.5 Trans all data time
[5 empty] | Standrd-SPI |  | 1.1627 | ms | Other Time |  | 0.62 | ms
[5 empty] | Dual-SPI |  | 0.96788 | ms
[5 empty] | Quad-SPI |  | 0.87044 | ms
3.2.6 Trans Data for radar interval
[5 empty] | Trans Bytes-Standrd |  | 387020 | Bytes | Trans Time-Standrd |  | 48377.5 | us
[5 empty] | Trans Bytes-Dual |  | 774060 | Bytes | Trans Time-Dual |  | 48378.75 | us
[5 empty] | Trans Bytes-Quad |  | 1548140 | Bytes | Trans Time-Quad |  | 48379.375 | us
[5 empty] | Last-Packet-Standrd |  | 0 | Bytes | Full-Packet-Standrd |  | 100.5247 | 个
[5 empty] | Last-Packet-Dual |  | 0 | Bytes | Full-Packet-Dual |  | 201.0545 | 个
[5 empty] | Last-Packet-Quad |  | 0 | Bytes | Full-Packet-Quad |  | 402.1143 | 个
[5 empty] | Trans Data-Standrd |  | 386014.7532 | Bytes
[5 empty] | Trans Data-Dual |  | 772049.4545 | Bytes
[5 empty] | Trans Data-Quad |  | 1544118.8571 | Bytes
2.2.7 Trans Point Cloud
[5 empty] | Point Cloud-Stand |  | 32167.8961 | 个
[5 empty] | Point Cloud-Dual |  | 64337.4545 | 个
[5 empty] | Point Cloud-Quad |  | 128676.5714 | 个
3.3 UART
理想状态：N x Full-Packet(Option) + Last-Packet(Option)
3.3.1 Full-Packet
[5 empty] | Frame length |  | 3850 | Bytes | Frame bits |  | 38500 | bits
[5 empty] | UART time |  | 19.25 | ms
3.3.2 Last-Packet
[5 empty] | Frame length |  | 3098 | Bytes | Frame bits |  | 30980 | bits
[5 empty] | Standrd-SPI |  | 15.49 | ms
3.3.3 Trans all data time
[5 empty] | Standrd-SPI |  | 15.49 | ms | Other Time |  | 0 | ms
3.3.4 Trans Data for radar interval
[5 empty] | Last-Packet-Time |  | 10.5 | ms | Full-Packet |  | 2 | 个
[5 empty] | All Trans Bytes |  | 9770 | Bytes | Last-Packet-Bytes |  | 2090 | Bytes
3.3.5 Trans Point Cloud
[5 empty] | Point Cloud |  | 814.1667 | 个

## Data Cube
Data Cube
INPUT
| Radar Param | Frame Period |  | 20 | ms |  | Host Real-Time Param | Response Latency |  | 70 | us
Input |  | Start Freq |  | 58 | GHz |  |  | Poll Delay |  | 550 | us
Output |  | Speed Resolution |  | 0.165 | m/s |  |  | Packet Head Delay |  | 41 | us
Temp Output |  | Range Resolution |  | 0.04 | m |  |  | Inter-Packet Delay |  | 106 | us
|  | Max Speed |  | 0.66 | m/s |  | Other Param | Other time |  | 0 | ms
|  | Max Distance |  | 10.24 | m |  |  | Device Cache Frames |  | 1
|  | Antenna Mode |  | 2T4R |  |  |  | Host Cache Frames |  | 2
|  | Frame Structure |  | 2DFFT |  |  |  | Host CPU Utilization Rate |  | 80 | % | Proportion of CPU involvement computation during host transmission
| Comm Param | UART |  | 2000000 | bps |  | Radar Config | Range FFT |  | 256
|  | Stand SPI |  | 64000000 | Hz |  |  | Doppler FFT |  | 8
|  | Dual SPI |  | 64000000 | Hz |  |  | Data Cube size |  | 64 | KB
|  | Quad SPI |  | 64000000 | Hz |  |  | Radar TxDuration |  | 13.8 | ms
|  | I2C |  | 100000 | Hz
OUTPUT
| Types |  | Device Param (Fixed trans data size) |  |  |  | Device Param (Fixed trans bandwidth) |  |  |  | Host param
|  |  | Trans Time (ms) |  | Device Idle time (ms) |  | Max trans data(Bytes) |  | Max trasn data cube |  | Trans Idle time |  | Max response latency |  | Max Calc time
| UART |  | 329.66 |  | -323.46 |  | 1230 |  | 1.2012 |  | -309.66 |  | -309.66 |  | -45.932
| Stand SPI |  | 11.5092 |  | -5.3092 |  | 44384 |  | 43.3438 |  | 8.4908 |  | 8.4908 |  | 17.6981
| Dual SPI |  | 7.3876 |  | -1.1876 |  | 88760 |  | 86.6797 |  | 12.6124 |  | 12.6124 |  | 18.5225
| Quad SPI |  | 5.3268 |  | 0.87319 |  | 177534 |  | 173.373 |  | 14.6732 |  | 14.6732 |  | 18.9346
| I2C |  | - |  | - |  | - |  | - |  | - |  | - |  | -
计算过程（用户无需关注）
|  | 1. 时间计算 | [11 empty] | 64
1.1 发波时间计算
|  |  |  | Interval |  | 1952 | us | chirptime |  | 0.08 | ms | Interval Chip N |  | 1 |  | 19.5625
|  |  |  | Range FFT |  | 256 |  | Doupper FFT |  | 8 |  | Data Cube size |  | 64 | KB | 9.95
|  |  |  | 雷达发射时长 |  | 13.8 | ms | Doupper FFT Time |  | 1.3088 | ms | Doupper FFT time unit |  | 5.1125 | us | 5.1125
|  |  | 1.2 transfer buffer计算 | [12 empty] | 2.7
|  |  |  | 可缓存帧数 |  | 0 |  | BufferCounter/帧 |  | 18 | 个 | 最大传输数据 |  | 3840 | Bytes | 1.4625
|  | 1. 计算原始数据量 | [13 empty] | 0.85
|  |  | 1.1 数据量 | [12 empty] | 0.5
|  |  |  | Packet Add Head |  | 12 | Bytes | First Packet Add Head |  | 12 | Bytes |  |  |  |  | 0.3125
|  |  |  | 每帧最多传输长度 |  | 3840 | Bytes | 每帧额外添加长度 |  | 10 | Bytes | （Frame Head + Frame Checksum） |  |  |  | 0.1825
|  |  |  | Total Data Length |  | 65536 | Bytes
|  |  |  | Full-Packet Counter |  | 17 | 个 | Full-Packet frame length |  | 3862 | Bytes
|  |  |  | Last-Packet Data Size |  | 256 | 个 | Last-Packet frame length |  | 278 | Bytes
3. 计算时间
3.2 SPI
理想状态：Poll-Packet + N x Full-Packet(Option) + Last-Packet(Option)
3.2.1 Poll-Packet
[5 empty] | Frame length |  | 14 | Bytes | Frame bits |  | 112 | bits
[5 empty] | Standrd-SPI |  | 1.75 | us
[5 empty] | Dual-SPI |  | 0.875 | us
[5 empty] | Quad-SPI |  | 0.4375 | us
3.2.3 Full-Packet
[5 empty] | Frame length |  | 3862 | Bytes | Frame bits |  | 30896 | bits
[5 empty] | Standrd-SPI |  | 629.75 | us | 482.75
[5 empty] | Dual-SPI |  | 388.375 | us | 241.375
[5 empty] | Quad-SPI |  | 267.6875 | us | 120.6875
3.2.4 Last-Packet
[5 empty] | Frame length |  | 278 | Bytes | Frame bits |  | 2224 | bits
[5 empty] | Standrd-SPI |  | 181.75 | us | 34.75
[5 empty] | Dual-SPI |  | 164.375 | us | 17.375
[5 empty] | Quad-SPI |  | 155.6875 | us | 8.6875
3.2.5 Trans all data time
[5 empty] | Standrd-SPI |  | 11.5092 | ms | Other Time |  | 0.62 | ms | 8.2415
[5 empty] | Dual-SPI |  | 7.3876 | ms |  |  |  |  | 6.7676
[5 empty] | Quad-SPI |  | 5.3268 | ms |  |  |  |  | 4.7068
3.2.6 Trans Data for radar interval
[5 empty] | Trans Bytes-Standrd |  | 44626 | Bytes | Trans Time-Standrd |  | 5578.25 | us
[5 empty] | Trans Bytes-Dual |  | 89266 | Bytes | Trans Time-Dual |  | 5579.125 | us
[5 empty] | Trans Bytes-Quad |  | 178546 | Bytes | Trans Time-Quad |  | 5579.5625 | us
[5 empty] | Last-Packet-Standrd |  | 2144 | Bytes | Full-Packet-Standrd |  | 11 | 个
[5 empty] | Last-Packet-Dual |  | 440 | Bytes | Full-Packet-Dual |  | 23 | 个
[5 empty] | Last-Packet-Quad |  | 894 | Bytes | Full-Packet-Quad |  | 46 | 个
[5 empty] | Trans Data-Standrd |  | 44384 | Bytes
[5 empty] | Trans Data-Dual |  | 88760 | Bytes
[5 empty] | Trans Data-Quad |  | 177534 | Bytes
3.3 UART
理想状态：N x Full-Packet(Option) + Last-Packet(Option)
3.3.1 Full-Packet
[5 empty] | Frame length |  | 3862 | Bytes | Frame bits |  | 38620 | bits
[5 empty] | Trans Time |  | 19.31 | ms
3.3.2 Last-Packet
[5 empty] | Frame length |  | 278 | Bytes | Frame bits |  | 2780 | bits
[5 empty] | Trans Time |  | 1.39 | ms
3.3.3 Trans all data time
[5 empty] | Trans Time |  | 329.66 | ms | Other Time |  | 0 | ms
3.3.4 Trans Data for radar interval
[5 empty] | Last-Packet-Time |  | 6.2 | ms | Full-Packet |  | 0 | 个
[5 empty] | All Trans Bytes |  | 1230 | Bytes | Last-Packet-Bytes |  | 1230 | Bytes

## OtherData
OtherData
INPUT
| Radar Param | Frame Period |  | 20 | ms |  | Host Real-Time Param | Response Latency |  | 1000 | us
Input |  | Start Freq |  | 58 | GHz |  |  | Poll Delay |  | 1500 | us
Output |  | Speed Resolution |  | 0.165 | m/s |  |  | Packet Head Delay |  | 200 | us
Temp Output |  | Range Resolution |  | 0.04 | m |  |  | Inter-Packet Delay |  | 200 | us
|  | Max Speed |  | 0.66 | m/s
|  | Max Distance |  | 10.24 | m
|  | Antenna Mode |  | 2T4R
|  | Frame Structure |  | 2DFFT |  |  | Other Param | Trans data length |  | 128 | Bytes
[8 empty] | Other time |  | 0 | ms
| Comm Param | UART |  | 2000000 | bps
|  | Stand SPI |  | 60000000 | Hz
|  | Dual SPI |  | 64000000 | Hz
|  | Quad SPI |  | 64000000 | Hz
|  | I2C |  | 100000 | Hz
OUTPUT
| 通信类型 |  | Device Param (Fixed trans data size) |  |  |  | Device Param (Fixed trans bandwidth)
|  |  | Trans Time (ms) |  | Device Idle time (ms) |  | Max trans data(Bytes)
| UART |  | 0.69 |  | 19.31 |  | 3980
| Stand SPI |  | 2.9211 |  | 17.0789 |  | 130889.1429
| Dual SPI |  | 2.9099 |  | 17.0901 |  | 279252.7792
| Quad SPI |  | 2.9049 |  | 17.0951 |  | 558525.5065
| I2C |  | 17.51 |  | 2.49 |  | 154
计算过程（用户无需关注）
1. 时间计算
1.1 发波时间计算
|  |  |  | Interval |  | 1952 | us | chirptime |  | 0.03 | ms | Interval Chip N | 1
|  |  |  | Range FFT |  | 25.6 |  | Doupper FFT |  | 0.8
|  |  |  | 雷达发射时长 |  | -0.4 | ms
1.2 点云计算时间
|  |  |  | 移动点云计算时间 |  | 0 | ms | 每个移动点云计算时间 |  | 29 | us/个
|  |  |  | 点云计算时间 |  | 6 | ms | 微动点云计算时间 |  | 6 | ms/帧
2. 计算原始数据量
2.1 数据量
|  |  |  | 总大小 |  | 128 | Bytes
2.2 传输帧个数
|  |  |  | 每帧最多传输长度 |  | 3840 | Bytes | 每帧额外添加长度 |  | 10 | Bytes | （Frame Head + Frame Checksum）
|  |  |  | Full-Packet Counter |  | 0 | 个 | Full-Packet frame length |  | 3850 | Bytes
|  |  |  | Last-Packet Data Size |  | 128 | 个 | Last-Packet frame length |  | 138 | Bytes
3. 计算时间
3.1 I2C
理想状态：Poll-Packet + N x Full-Packet(Option) + Last-Packet(Option) + Null-Packet
|  |  |  | 每个Data转换Bits数 |  | 9 | bits | Address + Direct length |  | 9 | bits | Start + Stop length | 4 | bits
3.1.1 Poll-Packet
[5 empty] | Frame length |  | 14 | Bytes
[5 empty] | Frame Time |  | 1.39 | ms | Frame bits |  | 139 | bits
3.1.2 NULL-Packet
[5 empty] | Frame length |  | 6 | Bytes
[5 empty] | Frame Time |  | 0.67 | ms | Frame bits |  | 67 | bits
3.1.3 Full-Packet
[5 empty] | Frame length |  | 3850 | Bytes
[5 empty] | Frame Time |  | 346.63 | ms | Frame bits |  | 34663 | bits
[5 empty] | All Time |  | 347.03 | ms | Other Time |  | 0.4 | ms
3.1.4 Last-Packet
[5 empty] | Frame length |  | 138 | Bytes
[5 empty] | Frame Time |  | 12.55 | ms | Frame bits |  | 1255 | bits
[5 empty] | All Time |  | 12.95 | ms | Other Time |  | 0.4 | ms
3.1.5 Trans all data time
[5 empty] | All Time |  | 17.51 | ms | Other Time |  | 2.5 | ms
3.1.6 Trans Data for radar interval
[5 empty] | All Trans Time |  | 15.44 | ms | Poll/Null/Other Time |  | 4.56 | ms
[5 empty] | Trans Full-Packet Cnt |  | 0 | 个 | Trans Last-Packet bits |  | 1504 | bits
[5 empty] | All Trans Data |  | 154 | Bytes | Trans Last-Packet Data |  | 154 | Bytes
2.1.7 Trans Point Cloud
[5 empty] | All Trans Point Cloud |  | #REF! | Bytes
3.2 SPI
理想状态：Poll-Packet + N x Full-Packet(Option) + Last-Packet(Option) + Null-Packet
3.2.1 Poll-Packet
[5 empty] | Frame length |  | 14 | Bytes | Frame bits |  | 112 | bits
[5 empty] | Standrd-SPI |  | 1.8667 | us
[5 empty] | Dual-SPI |  | 0.875 | us
[5 empty] | Quad-SPI |  | 0.4375 | us
3.2.2 NULL-Packet
[5 empty] | Frame length |  | 6 | Bytes | Frame bits |  | 48 | bits
[5 empty] | Standrd-SPI |  | 0.8 | us
[5 empty] | Dual-SPI |  | 0.375 | us
[5 empty] | Quad-SPI |  | 0.1875 | us
3.2.3 Full-Packet
[5 empty] | Frame length |  | 3850 | Bytes | Frame bits |  | 30800 | bits
[5 empty] | Standrd-SPI |  | 913.3333 | us
[5 empty] | Dual-SPI |  | 640.625 | us
[5 empty] | Quad-SPI |  | 520.3125 | us
3.2.4 Last-Packet
[5 empty] | Frame length |  | 138 | Bytes | Frame bits |  | 1104 | bits
[5 empty] | Standrd-SPI |  | 418.4 | us
[5 empty] | Dual-SPI |  | 408.625 | us
[5 empty] | Quad-SPI |  | 404.3125 | us
3.2.5 Trans all data time
[5 empty] | Standrd-SPI |  | 2.9211 | ms | Other Time |  | 2.5 | ms
[5 empty] | Dual-SPI |  | 2.9099 | ms
[5 empty] | Quad-SPI |  | 2.9049 | ms
3.2.6 Trans Data for radar interval
[5 empty] | Trans Bytes-Standrd |  | 131230 | Bytes | Trans Time-Standrd |  | 17497.3333 | us
[5 empty] | Trans Bytes-Dual |  | 279980 | Bytes | Trans Time-Dual |  | 17498.75 | us
[5 empty] | Trans Bytes-Quad |  | 559980 | Bytes | Trans Time-Quad |  | 17499.375 | us
[5 empty] | Last-Packet-Standrd |  | 0 | Bytes | Full-Packet-Standrd |  | 34.0857 | 个
[5 empty] | Last-Packet-Dual |  | 0 | Bytes | Full-Packet-Dual |  | 72.7221 | 个
[5 empty] | Last-Packet-Quad |  | 0 | Bytes | Full-Packet-Quad |  | 145.4494 | 个
[5 empty] | Trans Data-Standrd |  | 130889.1429 | Bytes
[5 empty] | Trans Data-Dual |  | 279252.7792 | Bytes
[5 empty] | Trans Data-Quad |  | 558525.5065 | Bytes
2.2.7 Trans Point Cloud
[5 empty] | Point Cloud-Stand |  | 10907.4286 | 个
[5 empty] | Point Cloud-Dual |  | 23271.0649 | 个
[5 empty] | Point Cloud-Quad |  | 46543.7922 | 个
3.3 UART
理想状态：N x Full-Packet(Option) + Last-Packet(Option)
3.3.1 Full-Packet
[5 empty] | Frame length |  | 3850 | Bytes | Frame bits |  | 38500 | bits
[5 empty] | UART time |  | 19.25 | ms
3.3.2 Last-Packet
[5 empty] | Frame length |  | 138 | Bytes | Frame bits |  | 1380 | bits
[5 empty] | Standrd-SPI |  | 0.69 | ms
3.3.3 Trans all data time
[5 empty] | Standrd-SPI |  | 0.69 | ms | Other Time |  | 0 | ms
3.3.4 Trans Data for radar interval
[5 empty] | Last-Packet-Time |  | 0.75 | ms | Full-Packet |  | 1 | 个
[5 empty] | All Trans Bytes |  | 3980 | Bytes | Last-Packet-Bytes |  | 140 | Bytes
3.3.5 Trans Point Cloud
[5 empty] | Point Cloud |  | 331.6667 | 个

## Memory
Code Size
Device Memory
|  | Device Memory Size |  |  |  |  | Flash (KB) | SRAM (KB) | 基础数据 (用户 不修改)
|  | Base | DLL | Command/Response length(Bytes) |  | 512 | 10.64 | 11.6075 |  | Flash | SRAM
|  |  |  | HIF thread stack(Bytes) |  | 1024 |  |  | DLL | 10.64 | 7.92
|  |  |  | Report data node counter |  | 64 |  |  | report dara node size | - | 20
|  |  |  | Report frame node counter |  | 16 |  |  | report frame node size | - | 40
|  |  |  | Block semaphore counter |  | 4 |  |  | block semaphore size | - | 80
|  |  | PHY | SPI |  | Y | 0.34 | 0.44 | PHY-SPI | 0.34 | 0.44
|  |  |  | UART |  | N | 0 | 0 | PHY-UART | 0.45 | 0.53
|  |  |  | I2C |  | N | 0 | 0 | PHY-I2C | 0.36 | 1.28
|  | Exten | Split | Split node counter | 4 | Y | 3.03 | 1.4475 | SPLIT | 3.03 | 1.01
|  |  | Retry | Application layer retry |  | N | 0 | 0 | split node size |  | 64
|  |  |  | Transfer layer retry |  | N | 0 | 0 | Application layer retry | 0 | 0
|  |  | PM | Power Manage |  | N | 0 | 0 | Transfer layer retry | 2.78 | 0.13
|  | App | DataCube | Data Cube Size(KB) | 32 | N | 0 | 0
|  |  |  | Device cache frames | 1 |  |  |  | PM | 0.17 | 0.42
|  |  | PointCloud | motion | 768 | N | 0 | 0
|  |  |  | presence | 256
|  | Total |  |  |  |  | 14.01 | 13.495 | transfer node size | - | 3864
Host Memory
|  | Host Memory Size |  |  |  |  | Flash (KB) | SRAM (KB)
|  | Driver | HIF host driver |  |  |  | 17 | 4.5
|  | App | DataCube | Data Cube Size(KB) | 32 | N | 0 | 0
|  |  |  | Cached frames | 1
|  |  | PointCloud | motion | 768 | N | 0 | 0
|  |  |  | presence | 256
|  |  |  | Host Cached frames | 2
|  | Total |  |  |  |  | 17 | 4.5

## IO
IO
Input
|  |  |  | Communication Mode |  | SPI-Standard | print Output | Y
Output
|  | Type | Func | Pin | IO | Notes
Mandatory |  | UART-0 | TX | PB0 | O
Not-Required |  |  | RX | PB1 | I
|  | UART-1 | TX | PA0 | O
|  |  | RX | PA1 | I
|  | SPI | CS | PA0 | I | When mutiple slave device are present, this IO cannot be mutiplexed among all slaves.
|  |  | CLK | PA1 | I | When mutiple slave device are present, this IO can be mutiplexed among all slaves.
|  |  | MOSI/IO0 | PA2 | IO | When mutiple slave device are present, this IO can be mutiplexed among all slaves.
|  |  | MISO/IO1 | PA3 | IO | When mutiple slave device are present, this IO can be mutiplexed among all slaves.
|  |  | IO2 | PA4 | IO | When mutiple slave device are present, this IO can be mutiplexed among all slaves.
|  |  | IO3 | PA5 | IO | When mutiple slave device are present, this IO can be mutiplexed among all slaves.
|  | I2C | SDA | PA4 | IO
|  |  | SCL | PA5 | IO
|  | ReportIO | ReportIO | PA6 | O | For host read and notification and host wake-up, Madtory for data reporting over SPI/I2C
|  | NRST | NRST | NRST | I | Reset device
|  |  | BOOT | PB0 | I | Enter burn mode